## Calculators
Address Space Calculations |  |  |  | Image data calculation (raster)
1048576 | min number |  |  | 640 | x pixels
20 | min required bits | 19 | 3 | 480 | y pixels | 16
1048576 | address space | 524288 |  | 16 | bit depth | 65536
16 | width (in bits) [word size] | 16 |  | 5.3333 | bits per color | 1048576
16777216 | total bits | 8388608 |  | 5 | real bits per color
2 | word byte width | 2 |  | 307200 | Total Pixels
8388608 | memory space in bytes | 1048576 |  | 4915200 | Total Bits
8192 | memory space in k bytes | 1024 |  | 16 | width (in bits) [word size]
8 | memory space in M bytes | 1 |  | 307200 | required addresses
0.0078125 | memory space in G bytes | 0.00097656 |  | 524288 | Available space
|  |  |  | 58.59% | Utilization

## Video Memory Detailed
X Pixels | Pixels | Bit Depth | Word Size | Total Pixels | Required Bits | Required Bytes | Address Space Required | Address Lines Required | Available Address Space | Address Utilization
320 | 200 | 1 | 16 | 64000 | 64000 | 8000 | 4000 | 12 | 524288 | 0.7629%
320 | 200 | 2 | 16 | 64000 | 128000 | 16000 | 8000 | 13 | 524288 | 1.526%
320 | 200 | 4 | 16 | 64000 | 256000 | 32000 | 16000 | 14 | 524288 | 3.052%
640 | 480 | 1 | 16 | 307200 | 307200 | 38400 | 19200 | 15 | 524288 | 3.662%
800 | 600 | 1 | 16 | 480000 | 480000 | 60000 | 30000 | 15 | 524288 | 5.722%
320 | 200 | 8 | 16 | 64000 | 512000 | 64000 | 32000 | 15 | 524288 | 6.104%
640 | 480 | 2 | 16 | 307200 | 614400 | 76800 | 38400 | 16 | 524288 | 7.324%
1024 | 768 | 1 | 16 | 786432 | 786432 | 98304 | 49152 | 16 | 524288 | 9.375%
800 | 600 | 2 | 16 | 480000 | 960000 | 120000 | 60000 | 16 | 524288 | 11.44%
320 | 200 | 16 | 16 | 64000 | 1024000 | 128000 | 64000 | 16 | 524288 | 12.21%
640 | 480 | 4 | 16 | 307200 | 1228800 | 153600 | 76800 | 17 | 524288 | 14.65%
1024 | 768 | 2 | 16 | 786432 | 1572864 | 196608 | 98304 | 17 | 524288 | 18.75%
800 | 600 | 4 | 16 | 480000 | 1920000 | 240000 | 120000 | 17 | 524288 | 22.89%
1920 | 1080 | 1 | 16 | 2073600 | 2073600 | 259200 | 129600 | 17 | 524288 | 24.72%
1920 | 1200 | 1 | 16 | 2304000 | 2304000 | 288000 | 144000 | 18 | 524288 | 27.47%
640 | 480 | 8 | 16 | 307200 | 2457600 | 307200 | 153600 | 18 | 524288 | 29.3%
1024 | 768 | 4 | 16 | 786432 | 3145728 | 393216 | 196608 | 18 | 524288 | 37.5%
800 | 600 | 8 | 16 | 480000 | 3840000 | 480000 | 240000 | 18 | 524288 | 45.78%
1920 | 1080 | 2 | 16 | 2073600 | 4147200 | 518400 | 259200 | 18 | 524288 | 49.44%
1920 | 1200 | 2 | 16 | 2304000 | 4608000 | 576000 | 288000 | 19 | 524288 | 54.93%
640 | 480 | 16 | 16 | 307200 | 4915200 | 614400 | 307200 | 19 | 524288 | 58.59%
1024 | 768 | 8 | 16 | 786432 | 6291456 | 786432 | 393216 | 19 | 524288 | 75%
800 | 600 | 16 | 16 | 480000 | 7680000 | 960000 | 480000 | 19 | 524288 | 91.55% | <-
1920 | 1080 | 4 | 16 | 2073600 | 8294400 | 1036800 | 518400 | 19 | 524288 | 98.88%
3960 | 2160 | 1 | 16 | 8553600 | 8553600 | 1069200 | 534600 | 20 | 524288 | 102%
1920 | 1200 | 4 | 16 | 2304000 | 9216000 | 1152000 | 576000 | 20 | 524288 | 109.9%
1280 | 960 | 8 | 16 | 1228800 | 9830400 | 1228800 | 614400 | 20 | 524288 | 117.2%
1024 | 768 | 16 | 16 | 786432 | 12582912 | 1572864 | 786432 | 20 | 524288 | 150%
1920 | 1080 | 8 | 16 | 2073600 | 16588800 | 2073600 | 1036800 | 20 | 524288 | 197.8%
3960 | 2160 | 2 | 16 | 8553600 | 17107200 | 2138400 | 1069200 | 21 | 524288 | 203.9%
1920 | 1200 | 8 | 16 | 2304000 | 18432000 | 2304000 | 1152000 | 21 | 524288 | 219.7%
1024 | 768 | 24 | 16 | 786432 | 18874368 | 2359296 | 1179648 | 21 | 524288 | 225%
1024 | 768 | 32 | 16 | 786432 | 25165824 | 3145728 | 1572864 | 21 | 524288 | 300%
1920 | 1080 | 16 | 16 | 2073600 | 33177600 | 4147200 | 2073600 | 21 | 524288 | 395.5%
3960 | 2160 | 4 | 16 | 8553600 | 34214400 | 4276800 | 2138400 | 22 | 524288 | 407.9%
7360 | 4912 | 1 | 16 | 36152320 | 36152320 | 4519040 | 2259520 | 22 | 524288 | 431%
1920 | 1200 | 16 | 16 | 2304000 | 36864000 | 4608000 | 2304000 | 22 | 524288 | 439.5%
1920 | 1080 | 24 | 16 | 2073600 | 49766400 | 6220800 | 3110400 | 22 | 524288 | 593.3%
1920 | 1200 | 24 | 16 | 2304000 | 55296000 | 6912000 | 3456000 | 22 | 524288 | 659.2%
1920 | 1080 | 32 | 16 | 2073600 | 66355200 | 8294400 | 4147200 | 22 | 524288 | 791%
3960 | 2160 | 8 | 16 | 8553600 | 68428800 | 8553600 | 4276800 | 23 | 524288 | 815.7%
7360 | 4912 | 2 | 16 | 36152320 | 72304640 | 9038080 | 4519040 | 23 | 524288 | 861.9%
1920 | 1200 | 32 | 16 | 2304000 | 73728000 | 9216000 | 4608000 | 23 | 524288 | 878.9%
3960 | 2160 | 16 | 16 | 8553600 | 136857600 | 17107200 | 8553600 | 24 | 524288 | 1631%
7360 | 4912 | 4 | 16 | 36152320 | 144609280 | 18076160 | 9038080 | 24 | 524288 | 1724%
3960 | 2160 | 24 | 16 | 8553600 | 205286400 | 25660800 | 12830400 | 24 | 524288 | 2447%
3960 | 2160 | 32 | 16 | 8553600 | 273715200 | 34214400 | 17107200 | 25 | 524288 | 3263%
7360 | 4912 | 8 | 16 | 36152320 | 289218560 | 36152320 | 18076160 | 25 | 524288 | 3448%
7360 | 4912 | 16 | 16 | 36152320 | 578437120 | 72304640 | 36152320 | 26 | 524288 | 6896%
7360 | 4912 | 24 | 16 | 36152320 | 867655680 | 108456960 | 54228480 | 26 | 524288 | 10343%
7360 | 4912 | 32 | 16 | 36152320 | 1156874240 | 144609280 | 72304640 | 27 | 524288 | 13791%

## Control Registers
Processor | ALU Results | ALU Inputs
Clock Enabled | =0 | L:A=B
| =1 | L:A>B
| =-1 | H:A=B
| Even Value | H:A>B
Signed
Signed Even
Odd Parity
Overflow
Fault
Auxiliary Carry Out
Half Carry Out
Carry Out

## Memory Map
Function | LSB | 0 | 0 | 0 | 0 | 0 | 0 | 0 | 0 | 0 | 0 | 0 | 0 | 0 | 0 | 0 | 0 | 1 | 1 | 1 | 1 | 1 | 1 | 1 | 1 | 1 | 1 | 1 | 1 | 1 | 1 | 1 | 1 | MSB | Addresses | Word Width | Bits | Bytes
|  | 0 | 1 | 2 | 3 | 4 | 5 | 6 | 7 | 8 | 9 | A | B | C | D | E | F | 0 | 1 | 2 | 3 | 4 | 5 | 6 | 7 | 8 | 9 | A | B | C | D | E | F
Video Page 1 | [11 empty] | V | V | V | V | V | V | V | V | 0 | 0 | 1 | 1 | 1 | 1 | 1 | 1 | 1 | 1 | 1 | 1 | 1 | 1 |  | 262144 | 16 | 4194304 | 524288 | bar: 0 to 9
Video Page 2 | [11 empty] | V | V | V | V | V | V | V | V | 0 | 1 | 1 | 1 | 1 | 1 | 1 | 1 | 1 | 1 | 1 | 1 | 1 | 1 |  | 262144 | 16 | 4194304 | 524288 | bar: 0 to 9
Video Page 3 | [11 empty] | V | V | V | V | V | V | V | V | 1 | 0 | 1 | 1 | 1 | 1 | 1 | 1 | 1 | 1 | 1 | 1 | 1 | 1 |  | 262144 | 16 | 4194304 | 524288 | bar: 0 to 9
Video Page 4 | [11 empty] | V | V | V | V | V | V | V | V | 1 | 1 | 1 | 1 | 1 | 1 | 1 | 1 | 1 | 1 | 1 | 1 | 1 | 1 |  | 262144 | 16 | 4194304 | 524288 | bar: 0 to 9
ROM 1 | [11 empty] | R | R | R | R | R | R | 0 | 0 | 0 | 0 | 0 | 0 | 0 | 0 | 0 | 0 | 0 | 0 | 0 | 0 | 0 | 0 |  | 65536 | 16 | 1048576 | 131072 | bar: 0 to 9
ROM 2 | [11 empty] | R | R | R | R | R | R | 0 | 1 | 0 | 0 | 0 | 0 | 0 | 0 | 0 | 0 | 0 | 0 | 0 | 0 | 0 | 0 |  | 65536 | 16 | 1048576 | 131072 | bar: 0 to 9
ROM 3 | [11 empty] | R | R | R | R | R | R | 1 | 0 | 0 | 0 | 0 | 0 | 0 | 0 | 0 | 0 | 0 | 0 | 0 | 0 | 0 | 0 |  | 65536 | 16 | 1048576 | 131072 | bar: 0 to 9
ROM 4 | [11 empty] | R | R | R | R | R | R | 1 | 1 | 0 | 0 | 0 | 0 | 0 | 0 | 0 | 0 | 0 | 0 | 0 | 0 | 0 | 0 |  | 65536 | 16 | 1048576 | 131072 | bar: 0 to 9
[12 empty] | M | M | M | M | M | M | M | M | M | M | M | M | M | M | 1 | 0 | 0 | 0 | 0 | 0 | 0 | 0 | bar: 0 to 9

## Register Map
Name | Short | ID
Instruction Register | IP
Program Counter | PC | 0
Input/Output Address | IOA | 8
Input/Output Value | IOV | 7
Memory High Address | MH | 6
Memory Low Address | ML | 5
Memory Value | MV | 4
General Purpose A | A | 3
General Purpose B | B | 2
ALU Result/ALU Flags Set | ALU | 1

## Bus Map
Name | Input | Output

## Gates
A | B | AND | NAND | OR | NOR | XOR | XNOR
0 | 0 | 0 | 1 | 0 | 1 | 0 | 1
0 | 1 | 0 | 1 | 1 | 0 | 1 | 0
1 | 0 | 0 | 1 | 1 | 0 | 1 | 0
1 | 1 | 1 | 0 | 1 | 0 | 0 | 1

## Micro Code v1
| AND/NAND | OR/NO | XOR/XNOT | Add / RESERVED | Not / RSA | LS / RSL | LR / RR | LRC / RRC | RESERVED | Input | Output | Reset | RESERVED | RESERVED | RESERVED | RESERVED | Register |  |  |  | Jump Micro to Direct | Disable Clock | Reset Micro Instruction | Direct
| 7 | 6 | 5 | 4 | 3 | 2 | 1 | 0 | F | E | D | C | B | A | 9 | 8 | 7 | 6 | 5 | 4 | 3 | 2 | 1 | 0
| 1 | 1 | 1 | 1 | 1 | 1 | 1 | 1 | 0 | 0 | 0 | 0 | 0 | 0 | 0 | 0 | 0 | 0 | 0 | 0 | 0 | 0 | 0 | 0
| 8388608 | 4194304 | 2097152 | 1048576 | 524288 | 262144 | 131072 | 65536 | 32768 | 16384 | 8192 | 4096 | 2048 | 1024 | 512 | 256 | 128 | 64 | 32 | 16 | 8 | 4 | 2 | 1
| 800000 | 400000 | 200000 | 100000 | 080000 | 040000 | 020000 | 010000 | 008000 | 004000 | 002000 | 001000 | 000800 | 000400 | 000200 | 000100 | 000080 | 000040 | 000020 | 000010 | 000008 | 000004 | 000002 | 000001
NOP | 0 | 0 | 0 | 0 | 0 | 0 | 0 | 0 | 0 | 0 | 0 | 0 | 0 | 0 | 0 | 0 | 0 | 0 | 0 | 0 | 0 | 0 | 0 | 0
Reset Timer | 0 | 0 | 0 | 0 | 0 | 0 | 0 | 0 | 0 | 0 | 0 | 0 | 0 | 0 | 0 | 0 | 0 | 0 | 0 | 0 | 0 | 0 | 1 | 0 | 0000 | 00 | 00 | 00 | No Op
Direct Load | X | X | X | X | X | X | X | X | X | X | X | X | X | X | X | X | 0 | 0 | 0 | 0 | 0 | 0 | 0 | 1 | 0001 | 00 | 05 | 01 | Direct 5
[25 empty] | 0010 | 00 | 40 | 30 | Store to A
[25 empty] | 0011 | 00 | 03 | 01 | Direct 3
[25 empty] | 0100 | 00 | 40 | 20 | Store to B
[25 empty] | 0101 | 26 | 00 | 10 | Add A + B
[25 empty] | 0110 | 00 | 20 | 10 | Output S
[25 empty] | 0111 | 00 | 40 | 30 | Store A
[25 empty] | 1000 | 01 | 00 | 80 | Jump to store b