## CPU
External Interface | [11 empty] | https://en.wikipedia.org/wiki/Instruction_set_architecture
Subsystem | Name | Use |  | Subsystem | Name | Notation | Use | Bit width | Max | Range | Slice | Instruction Set
Power | Vcc | Voltage+ |  | Bus | Data |  |  | 16 | 65535 | 0-65535 | [0:15] |  | ALU | FPU
Power | Gnd | Ground |  | Bus | Address |  |  | 24 | 16777215 | 0-16777215 | [0:23] |  | MMU
|  |  |  | Bus | Control |  |  | 16 | 65535 | 0-65535 | [0:15]
|  |  |  | Bus | I/O Access |  |  | 8 | 255 | 0-255 | [0:7] |  | Jump/Branch
|  |  |  | Bus | I/O Address |  |  | 24 | 16777215 | 0-16777215 | [0:23]
|  |  |  | Registers |  | Status Flags |  | Instructions
|  |  | 9 | Program Counter |  | Carry |  | Load
|  |  | 144 | Stack Pointer |  | Zero |  | Store
|  |  |  | Status |  | Overflow |  | Add
|  |  |  | A |  | Less than |  | Multiply Subtract
|  |  |  | B |  | Sign |  | Decerment
|  |  |  | Accumulator |  |  |  | Incerment
|  |  |  | FP A |  |  |  | Divide
|  |  |  | FP B |  |  |  | Invert
|  |  |  | FP Accumulator |  |  |  | AND
XOR

## ALU
https://en.wikipedia.org/wiki/Arithmetic_logic_unit# | [6 empty] | 65535
Operations | Operand Count | Replaced By | Other Name | 33 | Operations |  | 65535 | ASL
Incerment | 1 | A+1 |  | 6 | Control Width | ADD | 4294836225 | ASR
Decerment | 1 | A-1 |  |  | Input A | SUB | FFFE0001 | LSL
ASL | 1 |  | Arithmetic Shift Left |  | Input B | Multiple |  | LSR
ASR | 1 |  | Arithmetic Shift Right |  | Result | Divide |  | RL
LSL | 1 |  | Logical Shift Left |  | Status | XOR |  | RR
LSR | 1 |  | Logical Shift Right |  |  | AND |  | RLwC
RL | 1 |  | Rotate Left | 32 | Operations | NOT |  | RRwC
RR | 1 |  | Rotate Right | 5 | Control Width | NOR |  | ADD
RLwC | 1 |  | Rotate Left with Carry |  |  | XNOR |  | SUB
RRwC | 1 |  | Rotate Right with Carry | 16 | 1 operand operations | NAND |  | Multiple
ADDwC | 1 |  | Addition with Carry | 4 | Control Width | OR |  | Divide
SUBwC | 1 |  | Substraction with Borrow | 16 | 1 operand operations | ASL |  | Modulus
Endian Swap? | 1 |  |  | 4 | Control Width | ASR |  | XOR
Reserved 0 | 1 |  |  |  |  | LSL |  | AND
Reserved 1 | 1 |  |  |  |  | LSR |  | OR
Reserved 2 | 1 |  |  |  |  | RL
ADD | 2 | A |  |  |  | RR
SUB | 2 | A+!B+1 | Subtraction |  |  | RLwC
Multiple | 2 |  |  |  |  | RRwC
Divide | 2 |  |  |  |  | ADDwC
XOR | 2 | A XOR FF => NOT |  |  |  | SUBwC
AND | 2
NOT | 2 |  | One's Compliment
NOR | 2
XNOR | 2
NAND | 2
OR | 2
Modulus | 2
Reserved 3 | 2
Reserved 4 | 2
Reserved 5 | 2
Reserved 6 | 2

## OpCodes
XXXXXXXXXXXXXXXX | X | X | X | X | X | X | X | X | X | X | X | X | X | X | X | X | Subsystem | Operation | 4 | 15 | F | Code | Register | Code | ALU
1111111111111111 | 000 |  |  | O0[0:2] |  |  | I1[0:2] |  |  | I0[2:0] |  |  | Ctrl[3:0] |  |  |  | ALU | {See table} | 8 | 255 | FF | 0 | A | 0 | ASL | 343 | 4 | 8 | 32
1111111111111111 | 11111111111 | [10 empty] | O0[0:2] |  |  | V[1:0] |  | DirectSet |  | 16 | 65535 | FFFF | 1 | B | 1 | ASR
1111111111111111 | 1111111111111111 | [15 empty] | NO-OP |  | 24 | 16777215 | FFFFFF | 2 | C | 2 | LSL
[19 empty] | 32 | 4294967295 | FFFFFFFF | 3 | D | 3 | LSR
[19 empty] | 40 | 1099511627775 | FFFFFFFFFF | 4 | Reserved | 4 | RL
[19 empty] | 48 | 281474976710655 | FFFFFFFFFFFF | 5 | Stack Pointer | 5 | RR
[19 empty] | 56 | 72057594037927936 | FFFFFFFFFFFFFF | 6 | Program Counter | 6 | RLwC
[19 empty] | 64 | 1.8447e+19 | FFFFFFFFFFFFFFFF | 7 | Status | 7 | RRwC
[24 empty] | 8 | ADD
[22 empty] | Code | Value | 9 | SUB
[22 empty] | 0 | 0000 | A | Multiple
[22 empty] | 1 | 0001 | B | Divide
[22 empty] | 2 | 7FFF | C | Modulus
[22 empty] | 3 | FFFF | D | XOR
[24 empty] | E | AND
[24 empty] | F | OR

## Row Column Decoder
| b0111 | b1011 | b1101 | b1110 | 31 | 28
b0111 | 1 | 2 | 3 | a | 27 | 24
b1011 | 4 | 5 | 6 | b | 23 | 20
b1101 | 4 | 8 | 9 | c | 19 | 16
b1110 | 0 | f | e | d | 15 | 12
[5 empty] | 11 | 8
[5 empty] | 7 | 4
[5 empty] | 3 | 0